## Profile
| Device Profile: | 5001 | Modular Device Profile |  | Usage Notes: - The PDO mapping object and SyncManager assignment object doesn't need to be defined. In that case they are created automatically. - The following objects are fixed included in the SSC and shall not be defined in the file : 0x1000, 0x1001, 0x1008, 0x1009, 0x100a, 0x1010, 0x1011, 0x1018, 0x10F0, 0x10F1, 0x10F3, 0x1c00, 0x1c32, 0x1c33 - Entries less or equal one 8Bit shall not overlap byte borders. - Entries greater 8Bit shall always start at an exact word border
| Modul Profile: | 0
The object dictionary defined here shall be used complementary with ETG.5001 and ETG.1000
| Index | ObjectCode | SI | DataType | Name | Default | Min | Max | M/O/C | B/S | Access | rx/tx | CoeRead | CoeWrite | Description
| //0x04xx | Units
| //0x8xx | Enums (0x0800 - 0xFFF)
| //0x14nn | RxPDO Parameter (0x1400 - 0x15FF)
| //0x16nn | RxPDO Mapping (0x1600 - 0x17FF) ¦ NOTE: if no RxPDO mapping object is defined the will be created automatically
| //0x18nn | TxPDO Paramter (0x1800 - 0x19FF)
| //0x1Ann | TxPDO Mapping (0x1A00 - 0x1BFF) ¦ NOTE: if no TxPDO mapping object is defined the will be created automatically
| //0x1C12 | SyncManager 2 Assignment ¦ NOTE: if this object is not defined it will be created automatically
| //0x1C13 | SyncManager 3 Assignment ¦ NOTE: if this object is not defined it will be created automatically
| //0x6nnx | Input Data of the Module (0x6000 - 0x6FFF)
| 0x6000 | RECORD |  |  | DigitalIn | [5 empty] | ro
|  |  | 1 | BOOLEAN | DI0 | 0 | 0 | 1 |  |  | ro | rx
|  |  | 2 | BOOLEAN | DI1 | 0 | 0 | 1 |  |  | ro | rx
|  |  | 3 | BOOLEAN | DI2 | 0 | 0 | 1 |  |  | ro | rx
|  |  | 4 | BOOLEAN | DI3 | 0 | 0 | 1 |  |  | ro | rx
|  |  | 5 | BOOLEAN | DI4 | 0 | 0 | 1 |  |  | ro | rx
|  |  | 6 | BOOLEAN | DI5 | 0 | 0 | 1 |  |  | ro | rx
|  |  | 7 | BOOLEAN | DI6 | 0 | 0 | 1 |  |  | ro | rx
|  |  | 8 | BOOLEAN | DI7 | 0 | 0 | 1 |  |  | ro | rx
|  |  | 9 | BOOLEAN | DI8 | 0 | 0 | 1 |  |  | ro | rx
|  |  | 10 | BOOLEAN | DI9 | 0 | 0 | 1 |  |  | ro | rx
|  |  | 11 | BOOLEAN | DI10 | 0 | 0 | 1 |  |  | ro | rx
|  |  | 12 | BOOLEAN | DI11 | 0 | 0 | 1 |  |  | ro | rx
|  |  | 13 | BOOLEAN | DI12 | 0 | 0 | 1 |  |  | ro | rx
|  |  | 14 | BOOLEAN | DI13 | 0 | 0 | 1 |  |  | ro | rx
|  |  | 15 | BOOLEAN | DI14 | 0 | 0 | 1 |  |  | ro | rx
|  |  | 16 | BOOLEAN | DI15 | 0 | 0 | 1 |  |  | ro | rx
|  |  | 17 | BOOLEAN | DI16 | 0 | 0 | 1 |  |  | ro | rx
|  |  | 18 | BOOLEAN | DI17 | 0 | 0 | 1 |  |  | ro | rx
|  |  | 19 | BOOLEAN | DI18 | 0 | 0 | 1 |  |  | ro | rx
|  |  | 20 | BOOLEAN | DI19 | 0 | 0 | 1 |  |  | ro | rx
|  |  | 21 | BOOLEAN | DI20 | 0 | 0 | 1 |  |  | ro | rx
|  |  | 22 | BOOLEAN | DI21 | 0 | 0 | 1 |  |  | ro | rx
|  |  | 23 | BOOLEAN | DI22 | 0 | 0 | 1 |  |  | ro | rx
|  |  | 24 | BOOLEAN | DI23 | 0 | 0 | 1 |  |  | ro | rx
|  |  | 25 | BOOLEAN | DI24 | 0 | 0 | 1 |  |  | ro | rx
|  |  | 26 | BOOLEAN | DI25 | 0 | 0 | 1 |  |  | ro | rx
|  |  | 27 | BOOLEAN | DI26 | 0 | 0 | 1 |  |  | ro | rx
|  |  | 28 | BOOLEAN | DI27 | 0 | 0 | 1 |  |  | ro | rx
|  |  | 29 | BOOLEAN | DI28 | 0 | 0 | 1 |  |  | ro | rx
|  |  | 30 | BOOLEAN | DI29 | 0 | 0 | 1 |  |  | ro | rx
|  |  | 31 | BOOLEAN | DI30 | 0 | 0 | 1 |  |  | ro | rx
|  |  | 32 | BOOLEAN | DI31 | 0 | 0 | 1 |  |  | ro | rx
| 0x6010 | RECORD |  |  | AnalogIn | [5 empty] | ro
|  |  | 1 | INT | AI0 | 0 | 0 |  |  |  | ro | rx
|  |  | 2 | INT | AI1 | 0 | 0 |  |  |  | ro | rx
|  |  | 3 | INT | AI2 | 0 | 0 |  |  |  | ro | rx
|  |  | 4 | INT | AI3 | 0 | 0 |  |  |  | ro | rx
| 0x6020 | RECORD |  |  | EncodeIn
|  |  | 1 | UINT | ENCODE1 | 0 | 0 |  |  |  | ro | rx
|  |  | 2 | UINT | ENCODE2 | 0 | 0 |  |  |  | ro | rx
| //0x7nnx | Output Data of the Module (0x7000 - 0x7FFF)
| 0x7000 | RECORD |  |  | DigitalOut | [5 empty] | ro
|  |  | 1 | BOOLEAN | DO0 | 0 | 0 | 1 |  |  | rw | tx
|  |  | 2 | BOOLEAN | DO1 | 0 | 0 | 1 |  |  | rw | tx
|  |  | 3 | BOOLEAN | DO2 | 0 | 0 | 1 |  |  | rw | tx
|  |  | 4 | BOOLEAN | DO3 | 0 | 0 | 1 |  |  | rw | tx
|  |  | 5 | BOOLEAN | DO4 | 0 | 0 | 1 |  |  | rw | tx
|  |  | 6 | BOOLEAN | DO5 | 0 | 0 | 1 |  |  | rw | tx
|  |  | 7 | BOOLEAN | DO6 | 0 | 0 | 1 |  |  | rw | tx
|  |  | 8 | BOOLEAN | DO7 | 0 | 0 | 1 |  |  | rw | tx
|  |  | 9 | BOOLEAN | DO8 | 0 | 0 | 1 |  |  | rw | tx
|  |  | 10 | BOOLEAN | DO9 | 0 | 0 | 1 |  |  | rw | tx
|  |  | 11 | BOOLEAN | DO10 | 0 | 0 | 1 |  |  | rw | tx
|  |  | 12 | BOOLEAN | DO11 | 0 | 0 | 1 |  |  | rw | tx
|  |  | 13 | BOOLEAN | DO12 | 0 | 0 | 1 |  |  | rw | tx
|  |  | 14 | BOOLEAN | DO13 | 0 | 0 | 1 |  |  | rw | tx
|  |  | 15 | BOOLEAN | DO14 | 0 | 0 | 1 |  |  | rw | tx
|  |  | 16 | BOOLEAN | DO15 | 0 | 0 | 1 |  |  | rw | tx
|  |  | 17 | BOOLEAN | DO16 | 0 | 0 | 1 |  |  | rw | tx
|  |  | 18 | BOOLEAN | DO17 | 0 | 0 | 1 |  |  | rw | tx
|  |  | 19 | BOOLEAN | DO18 | 0 | 0 | 1 |  |  | rw | tx
|  |  | 20 | BOOLEAN | DO19 | 0 | 0 | 1 |  |  | rw | tx
|  |  | 21 | BOOLEAN | DO20 | 0 | 0 | 1 |  |  | rw | tx
|  |  | 22 | BOOLEAN | DO21 | 0 | 0 | 1 |  |  | rw | tx
|  |  | 23 | BOOLEAN | DO22 | 0 | 0 | 1 |  |  | rw | tx
|  |  | 24 | BOOLEAN | DO23 | 0 | 0 | 1 |  |  | rw | tx
|  |  | 25 | BOOLEAN | DO24 | 0 | 0 | 1 |  |  | rw | tx
|  |  | 26 | BOOLEAN | DO25 | 0 | 0 | 1 |  |  | rw | tx
|  |  | 27 | BOOLEAN | DO26 | 0 | 0 | 1 |  |  | rw | tx
|  |  | 28 | BOOLEAN | DO27 | 0 | 0 | 1 |  |  | rw | tx
|  |  | 29 | BOOLEAN | DO28 | 0 | 0 | 1 |  |  | rw | tx
|  |  | 30 | BOOLEAN | DO29 | 0 | 0 | 1 |  |  | rw | tx
|  |  | 31 | BOOLEAN | DO30 | 0 | 0 | 1 |  |  | rw | tx
|  |  | 32 | BOOLEAN | DO31 | 0 | 0 | 1 |  |  | rw | tx
| 0x7010 | RECORD |  |  | Motor0 | [5 empty] | ro
|  |  | 1 | INT | M0_PluseNum | 0 | 0 |  |  |  | rw | tx
|  |  | 2 | UINT | M0_Cycle | 0 | 0 |  |  |  | rw | tx
|  |  | 3 | UINT | M0_Dir | 0 | 0 | 1 |  |  | rw | tx
|  |  | 4 | UINT | M0_EN | 0 | 0 | 1 |  |  | rw | tx
|  |  | 5 | UINT | M0_Toggle | 0 | 0 | 1 |  |  | rw | tx
| 0x7020 | RECORD |  |  | Motor1 | [5 empty] | ro
|  |  | 1 | INT | M1_PluseNum | 0 | 0 |  |  |  | rw | tx
|  |  | 2 | UINT | M1_Cycle | 0 | 0 |  |  |  | rw | tx
|  |  | 3 | UINT | M1_Dir | 0 | 0 | 1 |  |  | rw | tx
|  |  | 4 | UINT | M1_EN | 0 | 0 | 1 |  |  | rw | tx
|  |  | 5 | UINT | M1_Toggle | 0 | 0 | 1 |  |  | rw | tx
| 0x7030 | RECORD |  |  | Motor2 | [5 empty] | ro
|  |  | 1 | INT | M2_PluseNum | 0 | 0 |  |  |  | rw | tx
|  |  | 2 | UINT | M2_Cycle | 0 | 0 |  |  |  | rw | tx
|  |  | 3 | UINT | M2_Dir | 0 | 0 | 1 |  |  | rw | tx
|  |  | 4 | UINT | M2_EN | 0 | 0 | 1 |  |  | rw | tx
|  |  | 5 | UINT | M2_Toggle | 0 | 0 | 1 |  |  | rw | tx
| 0x7040 | RECORD |  |  | Motor3 | [5 empty] | ro
|  |  | 1 | INT | M3_PluseNum | 0 | 0 |  |  |  | rw | tx
|  |  | 2 | UINT | M3_Cycle | 0 | 0 |  |  |  | rw | tx
|  |  | 3 | UINT | M3_Dir | 0 | 0 | 1 |  |  | rw | tx
|  |  | 4 | UINT | M3_EN | 0 | 0 | 1 |  |  | rw | tx
|  |  | 5 | UINT | M3_Toggle | 0 | 0 | 1 |  |  | rw | tx
| 0x7050 | RECORD |  |  | AnalogOut | [5 empty] | ro
|  |  | 1 | INT | AO0 | 0 | 0 |  |  |  | rw | tx
1 |  |  | 2 | UINT | AO0_Update | 0 | 0 | 1
|  |  | 3 | INT | AO1 | 0 | 0 |  |  |  | rw | tx
|  |  | 4 | UINT | AO1_Update | 0 | 0 | 1
|  |  | 5 | INT | AO2 | 0 | 0 |  |  |  | rw | tx
|  |  | 6 | UINT | AO2_Update | 0 | 0 | 1
|  |  | 7 | INT | AO3 | 0 | 0 |  |  |  | rw | tx
|  |  | 8 | UINT | AO3_Update | 0 | 0 | 1
|  |  | 9 | UINT | AI_Update | 0 | 0 | 1
| 0x7060 | RECORD |  |  | HighSpeedOut
|  |  | 1 | UINT | HSIO0 | 0 | 0 | 1 |  |  | rw | tx
|  |  | 2 | UINT | HSIO1 | 0 | 0 | 1 |  |  | rw | tx
| //0x8nnx | Configuration Data of the Module (0x8000 - 0x8FFF)
| //0x9nnx | Information Data of the Module (0x9000 - 0x9FFF)
| //0xAnnx | Diagnosis Data of the Module (0xA000 - 0xAFFF)